## implant
Date of implant: |  | CCMS Cage#
Implant ID: |  | Ear Tag #
Location | X (A->P) 0.X mm sigfig | Y(M->L) 0.X mm sigfig | Z (D->V, from skull plane) 0.X mm sigfig |  | TARGETS | X (mm) | Y (mm) | Z (mm, from skull plane)
Bregma | _____ | _____ | _____ |  | M1 | 1.1 | 1.5 | 0.5
Lambda | _____ | _____ | _____ |  | PC | 2 | 1.5 | 0.5
- |  |  |  |  | - | - | - | -
GND | (Lambda_X)-(1.5*adjust_ratio) = _____ | (Lambda_Y)-(1.0*adjust_ratio) = _____ | (Bregma_Z)-0.5 = _____
R-M1/EEG3 | (Bregma_X)+(1.1*adjust_ratio) = _____ | (Bregma_Y)-(1.5*adjust_ratio) = _____ | (Bregma_Z)-0.5 = _____ |  | Weight (g) | ADJ ratio | O2 flow | ISO%
R-PC/EEG1 | (Bregma_X)-(2.0*adjust_ratio) = _____ | (Bregma_Y)-(1.5*adjust_ratio) = _____ | (Bregma_Z)-0.5 = _____ |  | 30 | 1 | 1 | 2
L-M1/EEG2 | (Bregma_X)+(1.1*adjust_ratio) = _____ | (Bregma_Y)+(1.5*adjust_ratio) = _____ | (Bregma_Z)-0.5 = _____
COMM | (Lambda_X)-(1.5*adjust_ratio) = _____ | (Lambda_Y)+(1.0*adjust_ratio) = _____ | (Bregma_Z)-0.5 = _____ |  | BUPRENEX S.C. (0.03 stock, in mL) | Lac. Ring S.C. (mL)
REF-EEG3 | SOLDERED to COMM |  |  |  | 0.1 | 0.5
COORDINATES assuming LEFT arm orientation! |  |  |  |  | Drill Sequence: | COMM, GND, R-PC, L-M1, R-M1
[5 empty] | Implant Sequence: | R-M1, L-M1, GND, R-PC, COMM
[5 empty] | Pin-Out Sequence: | GND, L-M1/EEG2, R-M1/EEG3, R-PC/EEG1
Acceptance:
|  |  | X | 0.1mm
|  |  | Y | 0.1mm
|  |  | Z | 0.1mm
Animal ID
Adjust ratio
Adjust ratio =(𝑀𝑒𝑎𝑠𝑢𝑟𝑒𝑑 𝑋 𝐵−𝐿)/(𝑅𝑒𝑓𝑒𝑟𝑒𝑛𝑐𝑒 𝑋 𝐵−𝐿)
Note on A5: Kam, Korey: TBD by user
Note on A6: Kam, Korey: TBD by user
Note on B8: Kam, Korey: