## implant
Date of implant: |  | DoB: | CCMS Cage#
Implant ID: |  | Ear Tag # | For use with custom depth electrode plus guide cannula
|  |  | Location | X (A->P) 0.X mm sigfig | Y(M->L) 0.X mm sigfig | Z (D->V, from skull plane) 0.X mm sigfig
|  |  | Bregma | __________ | __________ | __________
|  |  | Lambda | __________ | __________ | __________
-
|  |  | COMM | (Lambda_X)-(1.5*adjust_ratio) = _____ | (Lambda_Y)-(1.5*adjust_ratio) = _____ | (Bregma_Z)-0.0 = _____
|  |  | EMG/Ch3 | (Bregma_X)+(1.1*adjust_ratio) = _____ | (Bregma_Y)+(1.5*adjust_ratio) = _____ | (Bregma_Z)-0.0 = _____
|  |  | LM1/Ch1 (larger drill bit) | (Bregma_X)+(1.5*adjust_ratio) = _____ | (Bregma_Y)+(2.0*adjust_ratio) = _____ | (Bregma_Z)-0.7 = _____
COORDINATES assuming LEFT arm orientation! |  |  | RM1/Ch2 | (Bregma_X)+(1.1*adjust_ratio) = _____ | (Bregma_Y)-(2.0*adjust_ratio) = _____ | (Bregma_Z)-0.7 = _____
8425-MC wires to pin heads. EEG screws to pin tail (1.5cm) |  |  | GND | (Lambda_X)-(1.5*adjust_ratio) = _____ | (Lambda_Y)+(1.5*adjust_ratio) = _____ | (Bregma_Z)-0.0 = _____
TARGETS | X (mm) | Y (mm) | Z (mm, from skull plane) | Quality control/Acceptance criteria: | Criterion | notes
EMG | NM | NM | NM | X | 0.1mm
L-M1 | 1.5 | 2 | 0.7 | Y | 0.1mm
R-M1 | 1.5 | 2 | 0.7 | Z | 0.1mm
Verify Tilt: ±2.0 mm lateral of sagital suture, measure Z
Weight (g) | ADJ ratio | O2 flow | ISO%
30 | 1 | 1 | 2 | Drill Sequence: | GND, COMM, L-M1, anchor screws, switch drill bit: R-M1
|  |  |  | Implant Sequence: | Anchor, L-M1, GND, COMM, glue, R-M1 optrode, glue, EMG, cement
BUPRENEX S.C. (0.03 stock, in mL) | Lac. Ring S.C. (mL) |  |  | Pin-Out Sequence: | COMM & R-M1 in block: R-PC, GND, EMG
0.1 | 0.5
Note on D7: Kam, Korey: TBD by user
Note on D8: Kam, Korey: TBD by user
Note on E10: Kam, Korey: